## Worksheet 1
Fracture statistic | Notation | Definition (unit) | Input parameters and calculation
|  |  | Linear | Circular scanline | Window
sampling
Density (D) | Areal (P20) | Number of fractures | – | D=(Ni+Ny)2πr2 | D=NA
per unit area (m−2)
Intensity (I) | Linear (P10) | Number of fractures | I=nL=1S | I=n4r | –
per unit length (m−1)
| Areal (P21) | Fracture length per | – | – | I=∑tlA
unit area (m × m−2)
Spacing (S) | Linear | Spacing between | S=∑s(N-1)=1I | – | –
fractures (m)
Mean trace length | Tl | Mean fracture | Tl =∑lN | Tl =n(Ni+Ny)×πr2 | Tl =∑lN
(Tl) |  | length (m)
Network topology | Topological | Defining fracture nodes | – | Yes | Yes
| sampling | as I, y, and x.
Connectivity | Using node | Percentage of | – | Pc =3Ny+4NxNi+Ny+Nx | Pc =3Ny+4NxNi+Ny+Nx
| topology (Pc) | connected branches
| Using trace end | Percentage of | Pf =FR+F×100 | – | –
| classification (Pf) | connected fractures
Trace length | Tl distribution (tl) | Distribution of individual | Yes | – | Yes
distribution |  | fracture trace lengths