## Worksheet 1
Statistic | Circular scanline – topology | Circular scanline – window | Linear scanline
Intensity | Very low to low variability when derived from field data and low to moderate when workshop data are used. For Circles 1, 4, and 5 the calculated intensity from workshop and field data were very similar; however, the calculated intensity for Circle 3 was much lower in the workshop. In all cases ranges are greater when workshop data are used, particularly for Circles 1 and 5. | Low spread between participants within circles. In all cases, apart from Circle 4, intensity calculated using window sampling is lower than that derived for node counting for a given circle. | Variability, which ranged from very low to high, depends on the scanline being sampled. For example, Lines 3–5 are all low intensity and have a small range.
Density and spacing | Low to high spread when derived from field data and moderate to very high when workshop data are used. Density calculated from workshop in all cases apart from Circle 1 is lower than when calculated from field data. | Moderate to high spread. Values consistently higher in workshop data when window sampling data are used compared to node counting, particularly Circle 8. Can be comparable to field density (Circle 4) or considerably higher (Circle 1). | Variability in mean spacing values depends on the scanline being sampled, ranging from very low to very high. Maximum reported spacing had low spread, whereas minimum spacing ranged from low to extreme variability depending on the scanline being sampled. Equally large range in workshops and field.
Mean trace length | Low to moderate spread when derived from field data and moderate to high when workshop data are used. How similar the range in reported values is between workshop and field data varies for different circles. | Moderate spread across all circles. The extremes in the ranges observed in mean trace length estimates are considerably lower than for node counting. Of all methods window sampling provides the smallest estimate for mean trace length. | Moderate to highly variable for most scanlines. Equally large range in workshops and field. Maximum reported trace lengths generally much larger than for other methods due to the different scale of observation.
Connectivity | Very low spread between circles, methods, and settings (field vs. workshop). | Not assessed separately from node classifications. | Spread depends on the scanline being sampled and ranges from very low to extremely variable. Equally large range in workshops and field.